## VLUSB3EXT100D+VLUSB3EXT100H
Data Sheet
HOST
| Host Connector | (1) Type-B USB (1) USB Type-C
| Devices Connector | (2) USB Type-A
| Devices Power | 5V 500mA total
| USB Version | USB 3.2 Gen1
Control Part
| Control | (1) Button, (1) RS232, (1) DIP switch
| Control Connector | (1) White Button, (1) 3-pin terminal block, (1)2-pin DIP switch
General
| Transmit Distance | Up to 100m with CAT6A cable
| Data Rate | 5Gbps
| Operation Temperature | -10℃ ~ +55℃
| Storage Temperature | -25℃ ~ +70℃
| Relative Humility | 10% ~ 90%
| External Power Supply | DC 24V 1.5A
Device
| Devices Connector | (3) USB Type-A (1) USB Type-C
| Devices Power | Devices share 3A current limit; Single port power supply maximum limit 1.7A.
| USB Version | USB 3.2 Gen1
Control Part
| Control | (1) RS232 (1) DIP switch
| Control Connector | (1) 3-pin terminal block (1) 2-pinDIP switch
General
| Transmit Distance | Up to 100m with CAT6A cable
| Data Rate | 5Gbps
| Operation Temperature | -10℃ ~ +55℃
| Storage Temperature | -25℃ ~ +70℃
| Relative Humility | 10% ~ 90%
| External Power Supply | DC 24V 1.5A
Feature
100m USB 3.2 Gen1 Extender over HDBT
Host | USB-C & USB-B auto switching Supports 100m extension Supports two way PoC & PoC control RS232 congurable for control & pass through 2 USB-A for multiple devices USB-C locking screw
Device | Supports 4 devices with 1 USB-C Supports 100m extension Supports 3A, max 1.7A one port Supports two way PoC & PoC control RS232 congurable for control & pass through