## VLUSBCPOWER
Data Sheet
Input
Input | USB-C
Input Connector | USB Type-C
Input Resolution | Up to 4Kx2K@60Hz 4:4:4 8bit
USB Version | USB3.2 Gen2
Output
Output | USB-C
Output Connector | USB Type-C
Output Resolution | Up to 4Kx2K@60Hz 4:4:4 8bit
USB Version | USB3.2 Gen2
General
Power Injector | Up to 100W power adapter
Operation Temperature | -10℃ ~ +55℃
Storage Temperature | -25℃ ~ +70℃
Relative Humility | 10% ~ 90%
Feature
USB-C Power Injector w/ 100W Charging
Supports USB PD 3.0 protocol Provides 100W charging for USB host Supports 4K/60 4:4:4 video input Upto 10Gb USB 3.2 Gen2 data transfer rate Firmware can be upgrade via USB-C